## ORA_CONTROLBOARD_REV1
Source: | C:\Users\sivas\Documents\Robotics\ORA_ControlBoard-main\ORA_ControlBoard-main\ORA_CONTROLBOARD_REV1\ORA_CONTROLBOARD_REV1.kicad_sch
Date: | 2024-01-13 15:55
Tool: | Eeschema 7.0.8
Generator: | C:\Program Files\KiCad\7.0\bin\scripting\plugins/bom_csv_grouped_by_value_with_fp.py
Component Count: | 69
Ref | Qnty | Value | Cmp name | Footprint | Description | Vendor | DNP | Part #
C13 | 1 | 22uF | C_Polarized_Small | Capacitor_SMD:C_0805_2012Metric_Pad1.18x1.45mm_HandSolder | Polarized capacitor, small symbol |  |  | 865080542006
C1, C2, C9, C10 | 4 | 22uF | C_Small | Capacitor_SMD:C_0805_2012Metric_Pad1.18x1.45mm_HandSolder | Unpolarized capacitor, small symbol |  |  | CL21A226MAYNNNE
C3, C5, C6, C8, C14 | 5 | 100nF | C_Small | Capacitor_SMD:C_0805_2012Metric_Pad1.18x1.45mm_HandSolder | Unpolarized capacitor, small symbol |  |  | CL21B104MACNNNC
C4, C15 | 2 | 1uF | C_Small | Capacitor_SMD:C_0805_2012Metric_Pad1.18x1.45mm_HandSolder | Unpolarized capacitor, small symbol |  |  | CGA4J3X7R1E105M125AB
C7 | 1 | 10uF | C_Small | Capacitor_SMD:C_0805_2012Metric_Pad1.18x1.45mm_HandSolder | Unpolarized capacitor, small symbol |  |  | CGA4J3X7R1E105M125AB
C11 | 1 | 10nF | C_Small | Capacitor_SMD:C_0805_2012Metric_Pad1.18x1.45mm_HandSolder | Unpolarized capacitor, small symbol |  |  | CC0805MRX7R8BB103
C12 | 1 | 100uF | C_Small | Capacitor_SMD:C_0805_2012Metric_Pad1.18x1.45mm_HandSolder | Unpolarized capacitor, small symbol
D1 | 1 | rst | D_Small | Diode_SMD:D_0805_2012Metric_Pad1.15x1.40mm_HandSolder | Diode, small symbol
D2 | 1 | LED_Small | LED_Small | LED_SMD:LED_0805_2012Metric_Pad1.15x1.40mm_HandSolder | Light emitting diode, small symbol
D4 | 1 | PWRIN | D_Small | Diode_SMD:D_0805_2012Metric_Pad1.15x1.40mm_HandSolder | Diode, small symbol
D5 | 1 | IMU_LED | LED_Small | LED_SMD:LED_0805_2012Metric_Pad1.15x1.40mm_HandSolder | Light emitting diode, small symbol
F1 | 1 | MF-MSMF050-2 | Polyfuse_Small | Fuse:Fuse_1812_4532Metric_Pad1.30x3.40mm_HandSolder | Resettable fuse, polymeric positive temperature coefficient, small symbol
H1, H2, H3, H4 | 4 | MountingHole_Pad | MountingHole_Pad | MountingHole:MountingHole_3.2mm_M3_DIN965_Pad | Mounting Hole with connection
J1, J2, J5 | 3 | CAN | Screw_Terminal_01x02 | TerminalBlock_Phoenix:TerminalBlock_Phoenix_MKDS-1,5-2_1x02_P5.00mm_Horizontal | Generic screw terminal, single row, 01x02, script generated (kicad-library-utils/schlib/autogen/connector/)
J3 | 1 | USB_B_Micro | USB_B_Micro | Connector_USB:USB_Micro-B_Amphenol_10118194_Horizontal | USB Micro Type B connector
J4 | 1 | 12V | Barrel_Jack_MountingPin | Connector_BarrelJack:BarrelJack_Horizontal | DC Barrel Jack with a mounting pin
J6 | 1 | Conn_02x03_Top_Bottom | Conn_02x03_Top_Bottom | Connector_PinHeader_2.54mm:PinHeader_2x03_P2.54mm_Vertical | Generic connector, double row, 02x03, top/bottom pin numbering scheme (row 1: 1...pins_per_row, row2: pins_per_row+1 ... num_pins), script generated (kicad-library-utils/schlib/autogen/connector/)
J7, J8 | 2 | Conn_01x05_Pin | Conn_01x05_Pin | Connector_PinHeader_2.54mm:PinHeader_1x05_P2.54mm_Vertical | Generic connector, single row, 01x05, script generated
J9 | 1 | Stack Light | Screw_Terminal_01x04 | TerminalBlock_Phoenix:TerminalBlock_Phoenix_MKDS-1,5-4_1x04_P5.00mm_Horizontal | Generic screw terminal, single row, 01x04, script generated (kicad-library-utils/schlib/autogen/connector/)
Q1, Q3, Q5 | 3 | BS170 | NMOS | Package_TO_SOT_THT:TO-92_Inline | N-MOSFET transistor, drain/source/gate
Q2, Q4, Q6 | 3 | IRF9540N | PMOS | Package_TO_SOT_THT:TO-220-3_Vertical | P-MOSFET transistor, drain/source/gate
R1, R11 | 2 | 1M | R_Small | Resistor_SMD:R_0805_2012Metric_Pad1.20x1.40mm_HandSolder | Resistor, small symbol |  |  | RK73H2ATTD1004F
R2, R3, R4, R12, R14, R15, R18, R19, R21, R22 | 10 | 10k | R | Resistor_SMD:R_0805_2012Metric_Pad1.20x1.40mm_HandSolder | Resistor
R5, R6 | 2 | 22 | R_Small | Resistor_SMD:R_0805_2012Metric_Pad1.20x1.40mm_HandSolder | Resistor, small symbol |  |  | RK73H2ATTD22R0F
R7, R9 | 2 | 470 | R_Small | Resistor_SMD:R_0805_2012Metric_Pad1.20x1.40mm_HandSolder | Resistor, small symbol |  |  | RK73H2ATTD4700F
R8 | 1 | 2.2k | R | Resistor_SMD:R_0805_2012Metric_Pad1.20x1.40mm_HandSolder | Resistor |  |  | RK73H2ATTD2201F
R10 | 1 | 1.57k | R | Resistor_SMD:R_0805_2012Metric_Pad1.20x1.40mm_HandSolder | Resistor |  |  | RK73H2ATTD1581F (1.58k)
R13 | 1 | 120 | R_Small | Resistor_SMD:R_0805_2012Metric_Pad1.20x1.40mm_HandSolder | Resistor, small symbol |  |  | RK73H2ATTD1200F
R16, R17, R20 | 3 | 1k | R | Resistor_SMD:R_0805_2012Metric_Pad1.20x1.40mm_HandSolder | Resistor
SW1 | 1 | Reset | SW_Push | Button_Switch_SMD:SW_SPST_TL3342 | Push button switch, generic, two pins
U1 | 1 | ATmega32U4-A | ATmega32U4-A | Package_QFP:TQFP-44_10x10mm_P0.8mm | 16MHz, 32kB Flash, 2.5kB SRAM, 1kB EEPROM, USB 2.0, TQFP-44
U2 | 1 | MCP2515-xSO | MCP2515-xSO | Package_SO:SOIC-18W_7.5x11.6mm_P1.27mm | Stand-Alone CAN Controller with SPI Interface, SOIC-18
U3 | 1 | MCP2551-I-SN | MCP2551-I-SN | Package_SO:SOIC-8_3.9x4.9mm_P1.27mm | High-Speed CAN Transceiver, 1Mbps, 5V supply, SOIC-8
U5 | 1 | NCP1117-5.0_SOT223 | NCP1117-5.0_SOT223 | Package_TO_SOT_SMD:SOT-223-3_TabPin2 | 1A Low drop-out regulator, Fixed Output 5V, SOT-223
U6 | 1 | IMU_MOUNT | IMU_MOUNT | Custom_Parts:IMU_MOUNT
Y1 | 1 | 8Mhz | Crystal | Crystal:Crystal_HC49-4H_Vertical | Two pin crystal
Y2 | 1 | 16MHz | Crystal | Crystal:Crystal_HC49-4H_Vertical | Two pin crystal